## Instructions
Haber's Process Simulation |  |  |  | --- Instructions | [5 empty] | 195
(This page does not operate. It only shows the location and the nature of inputs/outputs for the model.)
Process Control Station | [5 empty] | Output Monitor
|  |  | oC | K | [6 empty] | Ea | 45000
Temperature | 176 |  | 494 | 767 |  | Yield |  | 54.0098 | Percent |  |  | -4.5306
[10 empty] | The outputs given |  | 0.010774
| 730 |  | Atm | [6 empty] | are for the settings |  | 1745.8789
Pressure | 322 |  | 730 | You may vary the |  | Time to Equilibrate |  | 1.761 | minutes | that you have selected |  | 957.3366
|  |  |  | temperatue and pressure | [5 empty] | You may vary the outputs |  | 394.2712
| 150 |  |  | within limits | [5 empty] | by varying the settings |  | 54.0098
Catalyst | 1 |  | Iron |  |  | Operation Time |  | 23.5 | Hours
|  | Choices | [9 empty] | -29.3351
|  | None | Use the slider to select a | [7 empty] | C | 1.9444
|  | Iron | catalyst from the choices |  |  | Total Output |  | 8162.5529 | Ton per day |  | S | 202.7778 | s
|  | Tungsten | shown | [8 empty] | 3.3796 | m
|  | Platnium | [9 empty] | 0.0055253 | h
[12 empty] | 0.002347 | day
[12 empty] | 6.4256e-06 | yr
Cost Settings | [5 empty] | Profit Data
US
Hydrogen |  |  | 23 | per ton |  | Market Price |  |  | 267 | per ton | Profitability is often determined
[6 empty] | for Ammonia |  |  |  |  | by the currrent market price and
Temperature |  |  | 162 | per ton | [6 empty] | the demand for the product
[6 empty] | Demand |  | 1415 | 1415 | Tons
Pressure |  |  | 20 | per ton
[6 empty] | Daily Sales |  | Revenues | 377805 | per day
Catalysts |  | 12 | 12 | per ton | 1.2 |  |  | Quantity | 1415 | Tons
Overhead |  | 21621 | 42242 | per day
[6 empty] | Production Costs |  |  | 1771273.9742 | per day | Production costs represent all
Labor |  |  | 25 | per hour | 360 |  |  |  | 217 | per ton | of the materials necessary
to produce fertilizer
Holding |  | 92 | 23 | per ton |  | Holding | Costs |  | 155193.7162 | per day | Holding Costs are the costs
associated with storing fertilizer
Operation |  | 7 | 24 | hr per day | [6 empty] | produced at the plant that cannot
[6 empty] | Labor and Overhead Costs |  |  | 51242 | per day | be sold because the production
| These costs represent the costs for | [9 empty] | has exceeded the demand
| materials, labor, overheads ,and the |  |  |  |  | Total costs |  |  | 1977709.6904 | per day
operation of the plant. Many costs are
| incurred whether or not the plant produces |  |  |  |  | Net Profit |  |  | -1599904.6904 | per day
any fertilizer
Note on L15: User:

## Fixed Costs
Haber's Process Simulation | [8 empty] | 195
Process Control Station | [5 empty] | Output Monitor
|  |  | oC | K | [5 empty] | Ea | 44000
Temperature | 168 |  | 168 | 441 |  | Yield | 94.33 | Percent |  |  | 1.2771
[10 empty] | K | 3.5862
| 252 |  | Atm | [6 empty] | B | 504.8588
Pressure | 322 |  | 252 |  |  | Time to Equilibrate | 3262.8445 | years |  | R | 29.4356
[10 empty] | P1 | 237.7116
| 150 | [8 empty] | A | 94.33
Catalyst | 2 |  | Tungsten |  |  | Operation Time | 23.5 | Hours
|  | Choices | [8 empty] | -49.8866
|  | None | [7 empty] | C | 2.3086e-09
|  | Iron |  |  |  | Total Output | 8.3759e-06 | Ton per day |  | S | 102967542877.1152 | s
|  | Tungsten | [8 empty] | 1716125714.6186 | m
|  | Platnium | [8 empty] | 2805655.1193 | h
[11 empty] | 1191753.9685 | day
[11 empty] | 3262.8445 | yr
Cost Settings | [5 empty] | Profit Data
US
Hydrogen |  |  | 18 | per ton |  | Market Price |  | 363 | per ton
for Ammonia
Temperature |  |  | 162 | per ton
[6 empty] | Demand | 3715 | 3715 | Tons
Pressure |  |  | 19 | per ton
[6 empty] | Daily Sales | Revenues | 0.0030405 | per day
Catalysts |  | 30 | 30 | per ton | 3 |  | Quantity | 8.3759e-06 | Tons
Overhead |  | 16675 | 33350 | per day
[6 empty] | Production Costs |  | 0.0019181 | per day
Labor |  |  | 25 | per hour | 360 |  |  | 229 | per ton
Holding |  | 43 | 10.75 | per ton |  | Holding Costs |  | 0 | per day
Operation |  | 7 | 24 | hr per day
[6 empty] | Labor and Overhead Costs |  | 42350 | per day
[6 empty] | Total costs |  | 42350.0019 | per day
[6 empty] | Net Profit |  | -42349.9989 | per day
0
Note on L15: User:

## Variable costs
Haber's Process Simulation | [8 empty] | 195
Process Control Station | [5 empty] | Output Monitor
|  |  | oC | K | [5 empty] | Ea | 44000
Temperature | 325 |  | 325 | 598 |  | Yield | 74.0841 | Percent |  |  | -2.4634
[10 empty] | K | 0.085147
| 399 |  | Atm | [6 empty] | B | 834.1728
Pressure | 322 |  | 399 |  |  | Time to Equilibrate | 7.1546 | hours |  | R | 242.982
[10 empty] | P1 | 295.5954
| 150 | [8 empty] | A | 74.0841
Catalyst | 2 |  | Tungsten |  |  | Operation Time | 23.5 | Hours
|  | Choices | [8 empty] | -36.7893
|  | None | [7 empty] | C | 0.0011258
|  | Iron |  |  |  | Total Output | 3.2846 | Ton per day |  | S | 262574.2685 | s
|  | Tungsten | [8 empty] | 4376.2378 | m
|  | Platnium | [8 empty] | 7.1546 | h
[11 empty] | 3.0391 | V
[11 empty] | 0.0083205 | yr
Cost Settings | [5 empty] | Profit Data
US
Hydrogen |  |  | 18 | per ton |  | Market Price |  | 317 | per ton
for Ammonia
Temperature |  |  | 136 | per ton | Va
[6 empty] | Demand | 2867 | 2867 | Tons
Pressure |  |  | 20 | per ton
[6 empty] | Daily Sales | Revenues | 1041.2165 | per day
Catalysts |  | 12 | 12 | per ton | 1.2 |  | Quantity | 3.2846 | Tons
Overhead |  | 21121 | 42242 | per day
[6 empty] | Production Costs |  | 610.9346 | per day
Labor |  |  | 25 | per hour | 360 |  |  | 186 | per ton
Holding |  | 92 | 23 | per ton |  | Holding Costs |  | 0 | per day
Operation |  | 7 | 24 | hr per day
[6 empty] | Labor and Overhead Costs |  | 51242 | per day
[6 empty] | Total costs |  | 51852.9346 | per day
[6 empty] | Net Profit |  | -50811.7181 | per day
0
Note on L14: User: